## Sheet1
S.No. | Name | StepID | LocatorType | LocatorValue | KeywordAction | DatabaseColumn
1 | Click on Email Tag | Step1 | ID | com.securemeters.alcarerapp:id/tvEmailId | K_Click | None
2 | Enter Email | Step2 | ID | com.securemeters.alcarerapp:id/tvEmailId | K_EnterText | Email
3 | Click on Password | Step3 | ID | com.securemeters.alcarerapp:id/password | K_Click | None
4 | Enter Password | Step4 | ID | com.securemeters.alcarerapp:id/password | K_EnterText | Password
5 | Click on Sign In | Step5 | ID | com.securemeters.alcarerapp:id/btnLoginContinue | K_Click | None

## TemplateDescription
Column Header | Description
S.No. | Enter the serial number for readability.
Name | Enter the description of the step, (any logical description)
StepID | Enter the Step ID referring to the step, (any logical ID format)
LocatorType | Select the locator type
LocatorValue | Enter the locator value, based on the type selected.
KeywordAction | Select the appropriate keyword from the list.
DatabaseColumn | Enter the name of column header from Datasheet, from which data has to be used for the respective element.

## KeywordsDescription
Keywords | Description
K_Click | To click an element, link, checkbox, radiobox, button
K_EnterText | To enter text in input box.
K_EnterText_FileUpload | To upload a file
K_SelectValueDropdown | To select the value from dropdown.
K_VerifyText | To verify element value with the value entered in the data sheet.
K_WriteElementAttribute_Datasheet | To write attribute of a input box.
K_Scroll | To scroll view to a specific element.
K_Wait | To pause execution for a given time in seconds.
K_ExecuteCustomizedFunction | To execute customized function
K_Press_Key_Code | To press android keypad a - z-> 29 - 54 "0" - "9"-> 7 - 16 BACK BUTTON - 4, MENU BUTTON - 82 UP-19, DOWN-20, LEFT-21, RIGHT-22 SELECT (MIDDLE) BUTTON - 23 SPACE - 62, SHIFT - 59, ENTER - 66, BACKSPACE - 67 eg: press enter key/66
K_swipe | To swipe to left or right. To use this keyword: In the name column write the description in following manner swipe in mobile/start percentage/end percentage/direction/duration of press. For eg to perform left scroll : swipe in mobile/0.8/0.2/left/500 To perform right scroll: swipe in mobile/0.2/0.8/right/500